## LHR IFOV
Inputs
Instrument Field of View Angle (Diameter) θ, degrees | 0.0057296
Satellite Altitude h, m | 700000
Off-Nadir Tilt Angle (Adjust until Resolution is 200m), ɣ , Degrees | 46.27
Earth Radius Re, m | 6371000
Intermediary (Inner FOV Edge Triangle) |  | Intermediary (Outer FOV edge Triangle)
Sub-Satellite Angle, ɣ - θ/2, degrees | 46.2671 | Sub-Satellite Angle, ɣ + θ/2, degrees | 46.2729
Sub-Satellite Angle, ɣ - θ/2, radians | 0.80751 | Sub-Satellite Angle, ɣ + θ/2, radians | 0.80761
Distance to Target (Inner FOV Edge) D1, m | 1082281.6004 | Distance to Target (Outer FOV Edge) D1, m | 1082426.9232
Earth Radius + Satellite Altitude, m | 7071000 | Earth Radius + Satellite Altitude, m | 7071000
90 + Satellite Elevation Angle at Target, 90 + ε, radians | 2.211 | 90 + Satellite Elevation Angle at Target, 90 + ε, degrees | 2.2109
90 + Satellite Elevation Angle at Target, 90 + ε, degrees | 126.6822 | 90 + Satellite Elevation Angle at Target, 90 + ε, degrees | 126.6748
Satellite Elevation Angle at Target (Inner FOV Edge), ε, degrees | 36.6822 | Satellite Elevation Angle at Target (Outer FOV Edge), ε, degrees | 36.6748
Earth Internal Angle φ, degrees | 7.0507 | Earth Internal Angle φ, degrees | 7.0523
Outputs
Ground Sampling Area (or Resolution), m, 200 is goal | 181.2006
equal to portion of earth's circumference covered by FOV
RESULTS
Altitude (km) | Angle (Degrees) | Altitude (km) | Off-Nadir for Single Sat (Degrees) | Resolution at that Angle (m)
200 | 67.8 | 200 | 73.4 | 599.31
250 | 65.2 | 250 | 70.31 | 443.91
300 | 62.8 | 300 | 67.27 | 352.43
350 | 60.6 | 350 | 64.3 | 301.64
400 | 58.5 | 400 | 61.41 | 264.53
450 | 56.6 | 450 | 58.6 | 238.06
500 | 54.7 | 500 | 55.9 | 219
550 | 53 | 550 | 53.32 | 205.08
600 | 51.3 | 600 | 50.87 | 194.9
650 | 49.6 | 650 | 48.51 | 187.01
700 | 48 | 700 | 46.27 | 181.2

## IASI IFOV req
Inputs
Instrument Field of View Angle (Diameter) θ, degrees | 0.164 |  |  |  |  | PREVIOUSLY CALCULATED IASI FOV ANGLES TO ACHIEVE 2KM RESOLUTION AT EACH ALTITUDE
Satellite Altitude h, m | 600000 |  |  |  |  | Altitude (km) | Max IASI IFOV (degrees)
Off-Nadir Tilt Angle (Adjust until Resolution is 200m), ɣ , Degrees | 50.7 |  |  |  |  | 250 | 0.458
Earth Radius Re, m | 6371000 |  |  |  |  | 300 | 0.382
[6 empty] | 350 | 0.327
[6 empty] | 400 | 0.286
Intermediary (Inner FOV Edge Triangle) |  |  |  | Intermediary (Outer FOV edge Triangle) |  | 450 | 0.255
Sub-Satellite Angle, ɣ - θ/2, degrees | 50.618 |  |  | Sub-Satellite Angle, ɣ + θ/2, degrees | 50.782 | 500 | 0.229
Sub-Satellite Angle, ɣ - θ/2, radians | 0.88345 |  |  | Sub-Satellite Angle, ɣ + θ/2, radians | 0.88631 | 550 | 0.208
Distance to Target (Inner FOV Edge) D1, m | 1023329.8031 |  |  | Distance to Target (Outer FOV Edge) D1, m | 1028002.0025 | 600 | 0.191
Earth Radius + Satellite Altitude, m | 6971000 |  |  | Earth Radius + Satellite Altitude, m | 6971000 | 650 | 0.176
90 + Satellite Elevation Angle at Target, 90 + ε, radians | 2.1337 |  |  | 90 + Satellite Elevation Angle at Target, 90 + ε, degrees | 2.1299 | 700 | 0.164 | <- Use this one since it's the worst case!
90 + Satellite Elevation Angle at Target, 90 + ε, degrees | 122.2503 |  |  | 90 + Satellite Elevation Angle at Target, 90 + ε, degrees | 122.0367
Satellite Elevation Angle at Target (Inner FOV Edge), ε, degrees | 32.2503 |  |  | Satellite Elevation Angle at Target (Outer FOV Edge), ε, degrees | 32.0367
Earth Internal Angle φ, degrees | 7.1317 |  |  | Earth Internal Angle φ, degrees | 7.1813
Outputs
Ground Sampling Area (or Resolution), m, 2000 is goal | 5518.002
equal to portion of earth's circumference covered by FOV
RESULTS
Altitude (km) | Angle (Degrees) | Cap at 45? | FOR AN IFOV of 0.164 degrees
200 | 55.6 | Y
250 | 51.1 | Y
300 | 46.8 | Y
350 | 42.7 | N
400 | 38.6 | N
450 | 34.5 | N
500 | 30.2 | N
550 | 25.7 | N
600 | 20.6 | N
650 | 14.2 | N
700 | 0 | N
MAXIMUM ACCEPATBLE OFF-NADIR TILTS for each SENSOR for each ALTITUDE
| LHR | Spectrometer |  | Applying cap of 45 degree max off-nadir tilt: | Add Spectrometer FoV of 9.84 degrees
Altitude (km) | Angle (Degrees) | Angle (Degrees) |  | Angle (Degrees) | Angle (Degrees)
200 | 67.8 | 55.6 |  | 45 | 54.84
250 | 65.2 | 51.1 |  | 45 | 54.84
300 | 62.8 | 46.8 |  | 45 | 54.84
350 | 60.6 | 42.7 |  | 42.7 | 52.54
400 | 58.5 | 38.6 |  | 38.6 | 48.44
450 | 56.6 | 34.5 |  | 34.5 | 44.34
500 | 54.7 | 30.2 |  | 30.2 | 40.04
550 | 53 | 25.7 |  | 25.7 | 35.54
600 | 51.3 | 20.6 |  | 20.6 | 30.44
650 | 49.6 | 14.2 |  | 14.2 | 24.04
700 | 48 | 0 |  | 0 | 9.84
STILL NEED TO DO 350-550km for deorbit model!
For LHR - targeting decided entirely by IASI detection - doesn't contribute to coverage at all? Or do I model it's sensor cone?
For 24hr Ground Track Repeat Altitudes of 220.56 and 518 km, Max off-nadir tilts are 53.7 and 28.6 degrees respectively - apply 45 degree cap for 220.56 km altitude
Results in FoR of 54.84 degrees and 38.44 degrees respectively
|  |  |  | Altitude (km) | Angle (Degrees)
|  |  |  | 200 | 54.84
|  |  |  | 250 | 54.84
|  |  |  | 300 | 54.84
|  |  |  | 350 | 52.54
|  |  |  | 400 | 48.44
|  |  |  | 450 | 44.34
|  |  |  | 500 | 40.04
|  |  |  | 550 | 35.54
|  |  |  | 600 | 30.44
|  |  |  | 650 | 24.04
|  |  |  | 700 | 9.84

## IASI SWATH req
Inputs
Instrument Field of View Angle (Diameter) θ, degrees | 0.1 |  |  |  | PREVIOUSLY CALCULATED IASI FOV ANGLES TO ACHIEVE 2KM RESOLUTION AT EACH ALTITUDE
Satellite Altitude h, m | 580000 |  |  |  | Altitude (km) | Max IASI IFOV (degrees)
Off-Nadir Tilt Angle (Adjust until Resolution is 200m), ɣ , Degrees | 0 |  |  |  | 250 | 0.458
Earth Radius Re, m | 6371000 |  |  |  | 300 | 0.382
[5 empty] | 350 | 0.327
[5 empty] | 400 | 0.286
Intermediary (Inner FOV Edge Triangle) |  |  | Intermediary (Outer FOV edge Triangle) |  | 450 | 0.255
Sub-Satellite Angle, ɣ - θ/2, degrees | -0.05 |  | Sub-Satellite Angle, ɣ + θ/2, degrees | 0.05 | 500 | 0.229
Sub-Satellite Angle, ɣ - θ/2, radians | -0.00087266 |  | Sub-Satellite Angle, ɣ + θ/2, radians | 0.00087266 | 550 | 0.208
Distance to Target (Inner FOV Edge) D1, m | 580000.241 |  | Distance to Target (Outer FOV Edge) D1, m | 580000.241 | 600 | 0.191
Earth Radius + Satellite Altitude, m | 6951000 |  | Earth Radius + Satellite Altitude, m | 6951000 | 650 | 0.176
90 + Satellite Elevation Angle at Target, 90 + ε, radians | 3.1425 |  | 90 + Satellite Elevation Angle at Target, 90 + ε, degrees | 3.1406 | 700 | 0.164 | <- Use this one since it's the worst case!
90 + Satellite Elevation Angle at Target, 90 + ε, degrees | 180.0546 |  | 90 + Satellite Elevation Angle at Target, 90 + ε, degrees | 179.9454
Satellite Elevation Angle at Target (Inner FOV Edge), ε, degrees | 90.0546 |  | Satellite Elevation Angle at Target (Outer FOV Edge), ε, degrees | 89.9454
Earth Internal Angle φ, degrees | -0.0045519 |  | Earth Internal Angle φ, degrees | 0.0045519
Outputs
Ground Sampling Area (or Resolution), m, 2000 is goal | 1012.2913
equal to portion of earth's circumference covered by FOV
RESULTS
Altitude (km) | Ground Swath Distance, Nadir (m) | FOR AN IFOV of 0.164 degrees, which is the narrowest that works at 700km
200 | 34436.8012 | SWATH therefore = 2x30x0.164 = 9.84 degrees compared to IASI's 45 degrees
250 | 43047.2832
300 | 51659.2858
350 | 60269.8133 | Swath at Nadir improves as altitude increases, as expected, but acceptable off-nadir angle
400 | 68881.8695 | to achieve acceptable resolution with given ifov decreases!
450 | 77494.4585 | this will make the trade-off much more interesting!
500 | 86107.5843
550 | 94721.251 | constrain orbital analysis by off-nadir tilt for each altitude, observe how coverage changes
600 | 103335.4627
650 | 111950.2233
700 | 120565.5369
For 24 hr ground track repeat altitudes
Swath at 220.56 km altitude is 229939.076 m, Earth internal angle of 1.033945895 degrees
Swath at 518 km altitude is 363030.8399 metres, with internal Earth angle of 1.63240739 degrees